## Ballast config
Ballast spreadsheet for RGTModel Stribog Mk 1, including spacers
Version 2, 30 October 2018, Corrected slug weight for Stribog, added spacers, updated optimal configurations, added conditional formatting to ballast configuration block
For Stribog Mk 1 (ballast in fuselage)
'Empty model' is as ready for flight, no ballast
'CG Diff' = difference between simulated and target CG
Model data
Enter model data here:
|  |  |  | Weights | [5 empty] | Dimensions
|  |  | Left wing panel | 729 | g |  |  |  | Slug length | 36 | mm
|  |  | Right wing panel | 726 | g |  |  |  | Front all slugs from LE | 74 | mm
|  |  | Fuselage + tail | 874 | g |  |  |  | Joiner CG from LE | 87.5 | mm
|  |  | Carbon joiner | 95 | g |  |  |  | Actual (dry) CG from LE | 106 | mm |  | Calculated values
|  |  | Steel joiner | 1315 | g |  |  |  | Target CG from LE | 106 | mm |  |  |  | Empty weight | 2424 | g
|  |  | Ballast slug | 89.6 | g | [9 empty] | 1 g/dm2 = | 0.32771 | ounces/ft2
[10 empty] | Area |  |  |  |  | Steel joiner extra weight | 1220 | g
[9 empty] | Total area | 60.9 | dm2 |  |  |  | Front slug CG | -56 | mm (<0 = forward of LE)
Ballast configurations
Enter '1' for each ballast item
Optionally, specify spacer weights. Example below includes spacers of 4.7% of slug weight
Worksheet uses array formulae for calculation of Weight and CG
[7 empty] | REAR <<-- fuselage ballast --->> FRONT | [8 empty] | Outputs
| Empty model | Steel joiner | 1 | 2 | 3 | 4 | 5 | 6 | 7 | 8 | 9 | 10 | Ballast (g) | Total wt (g) | CG (mm) | CG Diff (mm) | Loading (g/dm2) | Loading (oz/ft2)
Component Wt (g) | 2424 | 1220 | 89.6 | 89.6 | 89.6 | 89.6 | 89.6 | 89.6 | 89.6 | 89.6 | 89.6 | 89.6
Component CG (mm) | 106 | 87.5 | 268 | 232 | 196 | 160 | 124 | 88 | 52 | 16 | -20 | -56
| 1 | [11 empty] | 0 | 2424 | 106 | 0 | 39.803 | 13.0437
| 1 | [11 empty] | 179.2 | 2603.2 | 106 | 0 | 42.7455 | 14.008 | bar: REAR <<-- fuselage ballast --->> FRONT 5 to REAR <<-- fuselage ballast --->> FRONT 6
| 1 | [11 empty] | 358.4 | 2782.4 | 106 | 0 | 45.688 | 14.9722 | bar: 4 to REAR <<-- fuselage ballast --->> FRONT 7
| 1 | [11 empty] | 537.6 | 2961.6 | 106 | 0 | 48.6305 | 15.9365 | bar: 3 to REAR <<-- fuselage ballast --->> FRONT 8
| 1 | [11 empty] | 716.8 | 3140.8 | 106 | 0 | 51.5731 | 16.9008 | bar: 2 to REAR <<-- fuselage ballast --->> FRONT 9
| 1 | [11 empty] | 896 | 3320 | 106 | 0 | 54.5156 | 17.8651 | bar: 1 to REAR <<-- fuselage ballast --->> FRONT 10
| 1 | 1 | [10 empty] | 1399.2 | 3823.2 | 106.0024 | 0.0024064 | 62.7783 | 20.5728 | bar: 1; 3
| 1 | 1 | [10 empty] | 1488.8 | 3912.8 | 105.5902 | -0.40983 | 64.2496 | 21.055 | bar: 1; 3; REAR <<-- fuselage ballast --->> FRONT 6
| 1 | 1 | [10 empty] | 1757.6 | 4181.6 | 106.0022 | 0.0022001 | 68.6634 | 22.5014 | bar: 1; 3 to REAR <<-- fuselage ballast --->> FRONT 7
| 1 | 1 | [10 empty] | 1757.6 | 4181.6 | 106.0022 | 0.0022001 | 68.6634 | 22.5014 | bar: 1 to 4; REAR <<-- fuselage ballast --->> FRONT 7; REAR <<-- fuselage ballast --->> FRONT 9
| 1 | 1 | [10 empty] | 1936.8 | 4360.8 | 106.0021 | 0.0021097 | 71.6059 | 23.4657 | bar: 1 to REAR <<-- fuselage ballast --->> FRONT 7; REAR <<-- fuselage ballast --->> FRONT 9
| 1 | [11 empty] | 0 | 2424 | 106 | 0 | 39.803 | 13.0437
| 1 | [11 empty] | 0 | 2424 | 106 | 0 | 39.803 | 13.0437
| 1 | [11 empty] | 0 | 2424 | 106 | 0 | 39.803 | 13.0437
| 1 | [11 empty] | 0 | 2424 | 106 | 0 | 39.803 | 13.0437
| 1 | [11 empty] | 0 | 2424 | 106 | 0 | 39.803 | 13.0437
| 1 | [11 empty] | 0 | 2424 | 106 | 0 | 39.803 | 13.0437
| 1 | [11 empty] | 0 | 2424 | 106 | 0 | 39.803 | 13.0437